## Pin Configuration
Signal | Pin | Conflicts | T30 Function | T30 Note1 | T30 Note2 | T30 ALT | T30 Pin SoC Name | T30 Pin Note | T30 Compatibility
CSI_1_CSI-2/4x_CLK+ | 163 |  | CSI_CLKAP |  |  | Primary | CSI_CLKAP |  | Possible
CSI_1_CSI-2/4x_CLK- | 161 |  | CSI_CLKAN |  |  | Primary | CSI_CLKAN |  | Possible
CSI_1_CSI-2/4x_D1+ | 157 |  | CSI_D1AP |  |  | Primary | CSI_D1AP |  | Possible
CSI_1_CSI-2/4x_D1- | 155 |  | CSI_D1AN |  |  | Primary | CSI_D1AN |  | Possible
CSI_1_CSI-2/4x_D2+ | 151 |  | CSI_D2AP |  |  | Primary | CSI_D2AP |  | Possible
CSI_1_CSI-2/4x_D2- | 149 |  | CSI_D2AN |  |  | Primary | CSI_D2AN |  | Possible
CSI_1_CSI-2/4x_D3+ | 145 |  | CSI_D1BP |  |  | Primary | CSI_D1BP |  | Possible
CSI_1_CSI-2/4x_D3- | 143 |  | CSI_D1BN |  |  | Primary | CSI_D1BN |  | Possible
CSI_1_CSI-2/4x_D4+ | 139 |  | CSI_D2BP |  |  | Primary | CSI_D2BP |  | Possible
CSI_1_CSI-2/4x_D4- | 137 |  | CSI_D2BN |  |  | Primary | CSI_D2BN |  | Possible
DSI_1_DSI/2x_BKL1_ON | 286 |  | GPIO-V.02 | Regular GPIO, also possible to use different GPIO |  | GPIO | GPIO_PV2 |  | Possible
DSI_1_DSI/2x_BKL1_PWM | 239 |  | PWFM-PWM0 |  |  | AltFn1 | UART3_RTS_N |  | Possible
DSI_1_DSI/2x_CLK+ | 127 |  | DSI_CLKAP |  |  | Primary | DSI_CLKAP |  | Possible
DSI_1_DSI/2x_CLK- | 125 |  | DSI_CLKAN |  |  | Primary | DSI_CLKAN |  | Possible
DSI_1_DSI/2x_D1+ | 121 |  | DSI_D1AP |  |  | Primary | DSI_D1AP |  | Possible
DSI_1_DSI/2x_D1- | 119 |  | DSI_D1AN |  |  | Primary | DSI_D1AN |  | Possible
DSI_1_DSI/2x_D2+ | 115 |  | DSI_D2AP |  |  | Primary | DSI_D2AP |  | Possible
DSI_1_DSI/2x_D2- | 113 |  | DSI_D2AN |  |  | Primary | DSI_D2AN |  | Possible
ETH_1_ACT | 42 |  | I210_LED1 |  |  | Fixed |  |  | Standard
ETH_1_CTREF | 46 |  | NC_CTREF |  |  | Fixed |  |  | Standard
ETH_1_LINK | 44 |  | I210_LED2 |  |  | Fixed |  |  | Standard
ETH_1_MDI0+ | 50 |  | I210_MDI_0_P |  |  | Fixed |  |  | Standard
ETH_1_MDI0- | 48 |  | I210_MDI_0_N |  |  | Fixed |  |  | Standard
ETH_1_MDI1+ | 56 |  | I210_MDI_1_P |  |  | Fixed |  |  | Standard
ETH_1_MDI1- | 54 |  | I210_MDI_1_N |  |  | Fixed |  |  | Standard
ETH_1_MDI2+ | 32 |  | I210_MDI_2_P |  |  | Fixed |  |  | Standard
ETH_1_MDI2- | 34 |  | I210_MDI_2_N |  |  | Fixed |  |  | Standard
ETH_1_MDI3+ | 38 |  | I210_MDI_3_P |  |  | Fixed |  |  | Standard
ETH_1_MDI3- | 40 |  | I210_MDI_3_N |  |  | Fixed |  |  | Standard
HDMI_1_CEC | 220 |  | CEC-IO |  |  | Primary | HDMI_CEC |  | Standard
HDMI_1_HPD | 232 |  | GPIO-N.07 |  |  | GPIO | HDMI_INT |  | Standard
HDMI_1_TXC+ | 240 |  | HDMI_TXCP |  |  | Primary | HDMI_TXCP |  | Standard
HDMI_1_TXC- | 242 |  | HDMI_TXCN |  |  | Primary | HDMI_TXCN |  | Standard
HDMI_1_TXD0+ | 234 |  | HDMI_TXD0P |  |  | Primary | HDMI_TXD0P |  | Standard
HDMI_1_TXD0- | 236 |  | HDMI_TXD0N |  |  | Primary | HDMI_TXD0N |  | Standard
HDMI_1_TXD1+ | 228 |  | HDMI_TXD1P |  |  | Primary | HDMI_TXD1P |  | Standard
HDMI_1_TXD1- | 230 |  | HDMI_TXD1N |  |  | Primary | HDMI_TXD1N |  | Standard
HDMI_1_TXD2+ | 222 |  | HDMI_TXD2P |  |  | Primary | HDMI_TXD2P |  | Standard
HDMI_1_TXD2- | 224 |  | HDMI_TXD2N |  |  | Primary | HDMI_TXD2N |  | Standard
I2C_1_SCL | 211 |  | I2C1-CLK |  |  | Primary | GEN1_I2C_SCL |  | Standard
I2C_1_SDA | 209 |  | I2C1-DAT |  |  | Primary | GEN1_I2C_SDA |  | Standard
I2C_2_SCL(DDC) | 207 |  | I2C4-CLK |  |  | Primary | DDC_SCL |  | Standard
I2C_2_SDA(DDC) | 205 |  | I2C4-DAT |  |  | Primary | DDC_SDA |  | Standard
I2C_3_SCL(CAM) | 203 |  | I2C3.A-CLK |  |  | AltFn1 | CAM_I2C_SCL |  | Standard
I2C_3_SDA(CAM) | 201 |  | I2C3.A-DAT |  |  | AltFn1 | CAM_I2C_SDA |  | Standard
I2C_4_SCL | 274 |  | I2C2-CLK |  |  | Primary | GEN2_I2C_SCL |  | Possible
I2C_4_SDA | 262 |  | I2C2-DAT |  |  | Primary | GEN2_I2C_SDA |  | Possible
SPI_1_MASTER_CS0 | 227 |  | SPI1.B-CS0_N |  |  | AltFn1 | SPI1_CS0_N |  | Standard
SPI_1_MASTER_MISO | 223 |  | SPI1.B-MISO |  |  | AltFn1 | SPI1_MISO |  | Standard
SPI_1_MASTER_MOSI | 225 |  | SPI1.B-MOSI |  |  | AltFn1 | SPI1_MOSI |  | Standard
SPI_1_MASTER_SCLK | 221 |  | SPI1.B-SCK |  |  | AltFn1 | SPI1_SCK |  | Standard
SPI_2_MASTER_CS0 | 233 |  | SPI5.A-CS2_N |  |  | AltFn2 | LCD_CS0_N |  | Standard
SPI_2_MASTER_MISO | 229 |  | SPI5.A-MISO |  |  | AltFn2 | LCD_SDIN |  | Standard
SPI_2_MASTER_MOSI | 231 |  | SPI5.A-MOSI |  |  | AltFn2 | LCD_SDOUT |  | Standard
SPI_2_MASTER_SCLK | 235 |  | SPI5.A-SCK |  |  | AltFn2 | LCD_SCK |  | Standard
UART_1_RXD | 118 |  | UART1.A-RXD |  |  | AltFn2 | ULPI_DATA1 |  | Standard
UART_1_TXD | 112 |  | UART1.A-TXD |  |  | AltFn2 | ULPI_DATA0 |  | Standard
UART_2_RXD | 132 |  | UART4.A-RXD |  |  | AltFn2 | ULPI_DIR |  | Standard
UART_2_TXD | 126 |  | UART4.A-TXD |  |  | AltFn2 | ULPI_CLK |  | Standard
USB_H2_D+ | 80 |  | USB2_DP |  |  | Primary | USB2_DP |  | Standard
USB_H2_D- | 82 |  | USB2_DN |  |  | Primary | USB2_DN |  | Standard
USB_H3_D+ | 86 |  | USB3_DP |  |  | Primary | USB3_DP |  | Standard
USB_H3_D- | 88 |  | USB3_DN |  |  | Primary | USB3_DN |  | Standard